## Kitchen Scale(0X780A)
GATT Requirements
Sub-Procedure | Server Requirement
Notifications | Mandatory if the Intermediate Weight characteristic is supported, otherwise excluded for this service.
Indications | Mandatory
Read Characteristic Descriptors | Mandatory
Write Characteristic Descriptors | Mandatory
Transport Dependencies
Transport | Supported
Classic | FALSE
Low Energy | TRUE
Service Characteristics
Overview | Properties |  | Security | Descriptors
Name:Kitchen Sclae Measurement |  |  | None | Overview | Permissions
| Property | Requirement |  | Name:
Description:The Kitchen Sclae MEASUREMENT characteristic is used to send a Kitchen Sclae measurement. | Read | Excluded |  | Client Characteristic Configuration
| Write | Excluded
Type:scale to collector | WriteWithoutResponse | Excluded |  | Type:
0X8AA1 | SignedWrite | Excluded |  | org.bluetooth.descriptor.gatt.client_characteristic_configuration | Permission | Requirement
| Notify | Excluded |  |  | Read | Mandatory
Requirement:Mandatory | Indicate | Mandatory |  | Requirement: | Write | Mandatory
| WritableAuxiliaries | Excluded |  | Mandatory
| Broadcast | Excluded
Name:Intermediate Kitchen Sclae Measurement |  |  | None | Overview | Permissions
| Property | Requirement |  | Name:
Description:The Intermediate Weight Sclae characteristic is used to send Intermediate Weight Sclae values to a device for display purposes while the measurement is in progress. | Read | Excluded |  | Client Characteristic Configuration
| Write | Excluded
Type:scale to collector | WriteWithoutResponse | Excluded |  | Type:
0X8AA2 This characteristic has the same format as the Kitchen Scale Measurement characteristic. | SignedWrite | Excluded |  | org.bluetooth.descriptor.gatt.client_characteristic_configuration | Permission | Requirement
| Notify | Mandatory |  |  | Read | Mandatory
Requirement:Optional | Indicate | Excluded |  | Requirement: | Write | Mandatory
| WritableAuxiliaries | Excluded |  | Mandatory
| Broadcast | Excluded
Name:Kitchen Sclae Feature |  |  | None | None
| Property | Requirement
Description:The Weight Sclae Feature characteristic is used to describe the supported features of the Weight Sclae. | Read | Mandatory
| Write | Excluded
Type: | WriteWithoutResponse | Excluded
0X8AA0 | SignedWrite | Excluded
| Notify | Excluded
Requirement:Mandatory | Indicate | Excluded
| WritableAuxiliaries | Excluded
| Broadcast | Excluded

## Kitchen Scale Feature(0X8AA0)
Names | Field Requirement | Format | Minimum Value | Maximum Value | Additional Information
Scale Feature | Mandatory | 16bit | N/A | N/A | Bit Field
[5 empty] | Bit | Size | Name | Definition
[8 empty] | Key | Value
[5 empty] | 0 | 1 | Countdown Support bit | 0 | Countdown not supported
[8 empty] | 1 | Countdown supported
[5 empty] | 1 | 1 | Reserved for future use
[5 empty] | 2 | 1 | Reserved for future use
[5 empty] | 3 | 1 | Reserved for future use
[5 empty] | 4 | 1 | Reserved for future use
[5 empty] | 5 | 1 | Reserved for future use
[5 empty] | 6 | 1 | Reserved for future use
[5 empty] | 7 | 1 | Reserved for future use
[5 empty] | 8 | 1 | Reserved for future use
[5 empty] | 9 | 1 | Reserved for future use
[5 empty] | 10 | 1 | Reserved for future use
[5 empty] | 11 | 1 | Reserved for future use
[5 empty] | 12 | 1 | Reserved for future use
[5 empty] | 13 | 1 | Reserved for future use
[5 empty] | 14 | 1 | Reserved for future use
[5 empty] | 15 | 1 | Reserved for future use

## Kitchen Scale Measure(0X8AA1)
Names | Field Requirement | Format | Minimum Value | Maximum Value | Additional Information
Flags | Mandatory | 8bit | N/A | N/A | Bit Field
[5 empty] | Bit | Size | Name | Definition
[8 empty] | Key | Value | Requires
[5 empty] | 0~1 | 2 | Weithg Unit | 0 | g | C1
[8 empty] | 1 | LB OZ | C2
[8 empty] | 2 | FL.OZ | C3
[8 empty] | 3 | ml | C4
[5 empty] | 2 | 1 | Countdown Flag | 0 | Countdown not present
[8 empty] | 1 | Countdown present | C5
[5 empty] | 3 | 1 | Measurement Status Flag | 0 | Measurement Status not present
[8 empty] | 1 | Measurement Status present | C6
[5 empty] | 4 | 1 | Reserved for future use
[5 empty] | 5 | 1 | Reserved for future use
[5 empty] | 6 | 1 | Reserved for future use
[5 empty] | 7 | 1 | Reserved for future use
Scale Measurement Value - Weight (g) | C1 | uint24 | N/A | N/A | None
C1: Field exists if the key of bit 1 and bit 0 of the Flags field are set to 00
Unit: g
Scale Measurement Value - Weight (LB) | C2 | uint8 | N/A | N/A | None
C:If the value is 0, do not display the value and unit
C2: Field exists if the key of bit 1 and bit 0 of the Flags field are set to 01
Unit: LB
Scale Measurement Value - Weight (OZ) | C2 | SFLOAT | N/A | N/A | None
C2: Field exists if the key of bit 1 and bit 0 of the Flags field are set to 01
Unit: OZ
Scale Measurement Value - Weight (FL) | C3 | uint8 | N/A | N/A | None
C:If the value is 0, do not display the value and unit
C3: Field exists if the key of bit 1 and bit 0 of the Flags field are set to 10
Unit: FL
Scale Measurement Value - Weight (OZ) | C3 | SFLOAT | N/A | N/A | None
C3: Field exists if the key of bit 1 and bit 0 of the Flags field are set to 10
Unit: OZ
Scale Measurement Value - Weight (ml) | C4 | uint24 | N/A | N/A | None
C4: Field exists if the key of bit 1 and bit 0 of the Flags field are set to 11
Unit: ml
Countdown (s) | C5 | uint16 | N/A | N/A | None
C5: org.bluetooth.unit.time.second
Measurement Status | C6 | 16bit | N/A | N/A | Bit Field
[5 empty] | Bit | Size | Name | Definition
[8 empty] | Key | Value
[5 empty] | 0~2 | 3 | Battery Level | 0
1
2
3
4
5
6
7
[5 empty] | 3 | 1 | Countdown Status Flag | 0 | Countdown Stop
[8 empty] | 1 | Countdown Start
[5 empty] | 4 | 1 | Measure Mode Flag | 0 | Unmeasure Mode
[8 empty] | 1 | Measure Mode
[5 empty] | 5 | 1 | TARE Mode Flag | 0 | Not TARE Mode
[8 empty] | 1 | TARE Mode
[5 empty] | 6 | 1 | Negtive Value Status Flag | 0 | Positive Value Status
[8 empty] | 1 | Negtive Value Status
[5 empty] | 7 | 1 | Zero Status Flag | 0 | Not Zero Status
[8 empty] | 1 | Zero Status
[5 empty] | 8 | 1 | Overweight Flag | 0 | Not Overweight
[8 empty] | 1 | Overweight
[5 empty] | 9~15 | 7 | Reserved for future use
C6: Field exists if the key of bit4 of the Flags field is set to 1
8bytes